## Main
Comment | Description | Designator | Footprint | LibRef | Quantity | Value
Cap Pol1 | Polarized Capacitor (Radial) | C1 | SCMR22H155PSBB0 | Cap Pol1 | 1 | 1.5F
Cap | Capacitor | C2, C3, C4, C5, C6, C7, C8, C9, C10, C11, C12, C13, C14, C16 | 6-0805_M | Cap | 14 | 1uF, 1uF, 1uF, 1uF, 1uF, 1uF, 1uF, 1uF, 1uF, 1uF, 1uF, 1uF, 1uF, 100nF
CL21A106KOQNNNE |  | C15 | 6-0805_M | Cap | 1 | 10uF
LM4040D30FTA | Zener Diode | D1 | SOT23_LM4040 | D Zener | 1
5V1 | Zener Diode | D2 | SMB | D Zener | 1
BAT54C | DUAL SCHOTTKY DIODE COMMON CATHODE | D3 | SOT23-DUODIODE | BAT54C-SOT23 | 1
RED | Typical RED, GREEN, YELLOW, AMBER GaAs LED | D4 | 6-0805_M | LED2 | 1
BLUE | Typical RED, GREEN, YELLOW, AMBER GaAs LED | D5 | 6-0805_M | LED2 | 1
CIGW252010GL4R7MNE | Inductor | L1 | INDUCTOR_2520 - duplicate1 | Inductor | 1 | 4.7uH
Hall & PV | Header, 8-Pin | P1 | FFC_8 | Header 8 | 1
ESP serial | Header, 5-Pin | P2 | HEADER-1X5 | Header 5 | 1
ST-LINK | Header, 4-Pin | P3 | HEADER-1X4 | Header 4 | 1
roll motor | Header, 2-Pin | P4 | HEADER-1X2 | Header 2 | 1
pitch motor | Header, 2-Pin | P5 | HEADER-1X2 | Header 2 | 1
PMV35EPER | P-Channel MOSFET | Q1 | PMV35EPER | MOSFET-P | 1
Res1 | Resistor | R1, R2, R3, R4, R5, R6, R8, R12, R14, R16, R17, R18, R21, R22 | 6-0805_N | Res1 | 14 | 10K, 10K, 10K, 10K, 10K, 10K, 3.3K, 33R, 0R, 1K, 10K, 10K, 47R, 47R
N.U. | Resistor | R15 | 6-0805_N | Res1 | 1 | 0R
TEST_POINT |  | TP1, TP2, TP3, TP6, TP8, TP9 | TEST_POINT_PAD | TEST_POINT | 6
STM32L011K4T6 | ARMÂ® CortexÂ®-M0 + STM32L0 Microcontrolador IC de 32 bits 32MHz 16KB _16K x 8_ FLASH 32-LQFP _7x7_ | U1 | QFP80P900X900X160-32N | STM32L011K4T6 | 1
ESP8266 ESP-12-E | ESP8266 ESP-12-E | U2 | ESP8266 ESP-12-E | ESP8266 ESP-12-E | 1
TB6652PNG |  | U3 | SSOP16_TB6652 | TB6652PNG | 1
MIC7221YM5 | Comparator General Purpose Open Drain SOT-23-5 | U4 | MIC7221YM5 | MIC7221YM5-TR | 1
PAM2301CAAB330‎ | Buck Switching Regulator IC Positive Fixed 1.2V 1 Output 800mA SOT-23-5 Thin, TSOT-23-5 | U5 | SOT95P280X100-5N | PAM2301CAAB120 | 1